## Col info
Col name | Inner Diameter (mm) | Min Vol (ml) | Max Vol (ml) | Min height (cm) | Max height (cm) | Image
axichrom 100/300 | 100 | 790 | 2360 | 10 | 30 | Use axichrom stock
axichrom 100/500 | 100 | 2360 | 3900 | 30 | 50 | Use axichrom stock
axiChrom 140/300 | 140 | 1540 | 4620 | 10 | 30 | Use axichrom stock
axiCrhom 200/300 | 200 | 3140 | 9420 | 10 | 30 | Use axichrom stock
Axicrhom 70/300 | 70 | 390 | 1150 | 10 | 30 | Use axichrom stock
BPG 140/950 | 140 | 7080 | 8400 | 46 | 55 | bpg stock
GE RK 16/26 (packing resevoir)
GE XK 16/100 | 16 | 136 | 191 | 68 | 95 | Use XK stock
GE XK 16/70 | 16 | 76 | 147 | 38 | 65 | Use XK stock
GE XK 26/40 | 26 | 45 | 185 | 8.5 | 35 | Use XK stock
GE XK 26/60 (check this can't find)
GE XK 26/70 | 26 | 204 | 345 | 38.5 | 65 | Use XK stock
GE XK 50/20 | 50 | 0 | 274 | 0 | 14 | Use XK stock
HiPrep 26/10 (desalting)
HiScale 16/20 | 16 | 0 | 40 | 0 | 20 | Use HiScale Stock
HiScale 16/40 | 16 | 16 | 80 | 8 | 40 | Use HiScale Stock
HiScale 26/40 | 26 | 69 | 212 | 13 | 40 | Use HiScale Stock
HiScale 50/20 | 50 | 0 | 392 | 0 | 20 | Use HiScale Stock
HiScale 50/40 | 50 | 274 | 785 | 14 | 40 | Use HiScale Stock
Millipore Vantage L (need to know size)
Omnifit (don't know what size)

## Calculator
Work out volume
Col | Diameter (mm) | Radius (cm) | Height (cm) | Vol (cm3)
GE XK 16/100 | 16 | 0.8 | 68 | 136.7221
GE XK 16/100 | 16 | 0.8 | 95 | 191.0088
GE XK 16/70 | 16 | 0.8 | 38 | 76.4035
GE XK 16/71 | 17 | 0.85 | 65 | 147.537
GE XK 26/40 | 26 | 1.3 | 8.5 | 45.129
GE XK 26/40 | 26 | 1.3 | 35 | 185.8252
GE XK 26/70 | 26 | 1.3 | 38.5 | 204.4077
GE XK 26/70 | 26 | 1.3 | 65 | 345.104
GE XK 50/20 | 50 | 2.5 | 0 | 0
GE XK 50/20 | 50 | 2.5 | 14 | 274.8894
HiScale 16/20 | 16 | 0.8 | 20 | 40.2124
HiScale 16/40 | 16 | 0.8 | 8 | 16.085
HiScale 16/40 | 16 | 0.8 | 40 | 80.4248
HiScale 26/40 | 26 | 1.3 | 13 | 69.0208
HiScale 26/40 | 26 | 1.3 | 40 | 212.3717
HiScale 50/20 | 50 | 2.5 | 0 | 0
HiScale 50/20 | 50 | 2.5 | 20 | 392.6991
HiScale 50/40 | 50 | 2.5 | 14 | 274.8894
HiScale 50/40 | 50 | 2.5 | 40 | 785.3982
axichrom 100/300 | 100 | 5 | 10 | 785.3982
axichrom 100/300 |  | 0 | 10 | 0
BPG 140/950 | 140 | 7 | 46 | 7081.1498
BPG 140/950 | 140 | 7 | 55 | 8466.5922